## Sheet1
| Heat loss rate | temp | delta T | Heat loss per hour, BTU
ceil | 55 | 90 | 40 | 2200
ceil + fan | 55 | 75 | 25 | 1375
Total heat loss, no fan | 331 | 70 | 20 | 6620
Heat loss, with fan |  |  |  | 5795
% savings (discount electricity) |  |  |  | 12.46%
% savings (with electricity) |  |  |  | 8.25%
outdoor temp | 50
Fan CF (upper bound) | 43.53%
Fan wattage | 90
Power draw, W (assume 10% extra) | 43.0941
Energy in 1 hr, Wh | 43.0941
NG heat rate, MBTU/MWh | 6.47
NG heat rate, BTU/Wh | 6.47
NG burned for electricity | 278.8189
Note on F1: Josiah Johnston: E.N., Tiratsoo. Oilfields of the World. Scientific Press, 1973: 15. Reference in Understanding Natural Gas.
Note on G1: Josiah Johnston: http://www.coloradoenergy.org/procorner/stuff/htg_eff.htm
Note on J1: Josiah Johnston: Jan 2012 http://www.pge.com/tariffs/GRF.SHTML#RESGAS